## New Home Checklist
2024 ELECTRIC$ENSE® NEW HOME PROGRAM CHECKLIST
Dairyland Power Cooperative System Only
This institution is an equal opportunity provider.
Requirement Category | Requirement Detail |  | Requirement | Check one checkbox for each requirement below
|  |  | NOTE: If applying for the New Home incentive under the ELECTRIC$ENSE® NEW HOME Program, all of the following requirements MUST be met, unless not applicable. For example, if a home does not have skylights, "Not Applicable" is acceptable. You may also qualify for the New Home incentive if you meet another program or code. See the 2024 Energy Efficiency Incentive Form for details. | Meets Requirement | Not Applicable
Foundation | Basement wall |  | R-15. R-20 if more than half the insulation is on the interior of the mass wall.
If structure does not have a basement, check "Not Applicable".
| Crawlspace wall |  | R-15. R-20 if more than half the insulation is on the interior of the mass wall.
If structure does not have a crawlspace, check "Not Applicable".
| Ground cover (under crawlspace) |  | 6-Mil vapor barrier taped at all joints with 6" overlap.
If structure does not have a crawlspace, check "Not Applicable".
| Slab (if structure built on cement slab) |  | R-10 to depth of 4 ft.
If structure not on cement slab, rather has a basement or crawlspace, check "Not Applicable".
Insulation | Floor over crawlspace |  | R-30.
If structure does not have a crawlspace, check "Not Applicable".
| Ceilings without attic spaces |  | R-49. If insufficient space for R-49, then R-30, but is limited to 500 sq ft or 20% of insulated
ceiling, whichever is less.
If structure has an attic, check "Not Applicable".
| Ceilings with attic spaces |  | R-49. Wherever full height of uncompressed insulation extends over the wall top plate at the
eaves, R-38.
If structure does not have an attic, check "Not Applicable".
| Wood frame wall |  | R-20 cavity insulation + R-5 exterior insulation or R-13 cavity insulation + R-10 exterior
insulation.
If the structure's frame wall is not made of wood, check "Not Applicable".
| Knee walls |  | If 6" knee wall, R-20 in cavity and R-5 outside of knee wall. If 3 1/2" knee wall, R-13 in cavity
and R-10 outside of knee wall.
If the structure does not have knee walls, check "Not Applicable".
| Mass wall: poured concrete or log |  | R-15. R-20 if more than half the insulation is on the interior of the mass wall.
If the structure does not have a mass wall made of concrete or log, check "Not Applicable".
| Circulating hot water pipes |  | R-3 with manual off switch.
If the structure does not have a hot water recirculation system, check "Not Applicable".
| Mechanical system piping |  | R-3 if piping under 55 degrees Fahrenheit or over 105 degrees Fahrenheit.
If piping 55 to 105 degrees Fahrenheit, check "Not Applicable".
Windows/ Doors | Window/Glass |  | U-Factor 0.32 maximum or ENERGY STAR® labeled.
| Skylight |  | U-Factor 0.55 maximum.
If the structure does not have skylights, check "Not Applicable".
| Doors |  | Metal insulated (exception for entry). Performance same as 2004 IECC: insulated metal U-0.6,
wood U-0.5, insulated nonmetal edge, max 45% glazing, any glazing double pane U-0.35.
Equipment | HVAC |  | Heat pump recommended & must be properly sized in accordance with ACCA Manual S,
based on building loads calculated in accordance with ACCA Manual J or other approved
methodologies. Gas furnaces (natural gas or propane) must be closed combustion,
90+ AFUE, & have ducted intake & exhaust. All HVAC systems must have temperature
controls installed, including programmable thermostats if required.
| Water Heater |  | Electric or heat pump recommended, or else closed combustion. Efficiency for electric = 0.88+
UEF. Efficiency for gas = .64+ UEF.
| Appliances |  | Recommend ENERGY STAR® where applicable.
| Can lights |  | Insulation contact rated and air tight.
If the structure does not have can lights, check "Not Applicable".
Exhaust | Exhaust systems |  | Outdoor air intakes and exhaust shall have automatic or gravity dampers that close
when system is not operating. Sump pump basins should be sealed.
| Attic ventilation |  | Vented with aperture = 1 sq ft per 300 sq ft ceiling area. Conditioned attics allowed.
If structure does not have an attic, check "Not Applicable".
| Kitchen & bath ventilation |  | Kitchen and bath ventilation must meet local or state codes.
Ductwork & | Duct work |  | Strongly recommend ductwork be located in conditioned area. If supply and return ductwork
Air Infiltration |  |  | outside of thermal envelope, R-12 required. If supply and return ductwork in floor trusses
Control |  |  | outside of thermal envelope, R-10 required. Insulation can be in form of duct wrap or
(Skip "Ductwork & Air Infiltration Control" requirements if blower door test performed & met requirement of < 3 air exchanges per hour at -50 Pascal.) |  |  | equivalent coverage with building insulation materials. Building cavities cannot be used as
supply ducts. Ducts required to be sealed with mastic and mesh or U1-181a aluminum tape.
| House wrap |  | Required and must be installed per manufacturer's recommendation.
| Sealing |  | Must seal: 1) Joints, seams & penetrations 2) Site-built windows, doors & skylights
3) Openings between window & door assemblies & respective jambs & framing
4) Utility penetrations 5) Dropped ceilings or chases adjacent to thermal envelope
6) Knee walls 7) Walls & ceilings separating a garage from conditioned spaces
8) Behind tubs & showers on exterior walls 9) Can lights & bath fan housings
10) Common walls between dwellings 11) Ducts, air handlers, filter boxes, & building
cavities used as ducts 12) All other sources of infiltration.